## page 1
Name | Pin # | Type | Description
VDD | 6 | Power In Power Out | 3.0–3.6 V Power Supply Voltage Input. 3.3 V Voltage Regulator Output. See "10. Voltage Regulator" on page 18.
GND | 3 |  | Ground
RST | 9 | D I/O | Device Reset. Open-drain output of internal POR or VDD monitor. An external source can initiate a system reset by driving this pin low for at least 15 µs.
REGIN | 7 | Power In | 5 V Regulator Input. This pin is the input to the on-chip voltage regu- lator.
VBUS | 8 | D In | VBUS Sense Input. This pin should be connected to the VBUS signal of a USB network. A 5 V signal on this pin indicates a USB network connection.
NC1 / 2 | 18 | A Power | This pin should be left unconnected or tied to VDD. This pin is unused on the CP2102 and may be connected to the Vpp programming capacitor to maintain board compatibility with the CP2109. VPP Programming Supply Voltage
D+ | 4 | D I/O | USB D+
D– | 5 | D I/O | USB D–
TXD | 26 | D Out | Asynchronous data output (UART Transmit)
RXD | 25 | D In | Asynchronous data input (UART Receive)
CTS | 233 | D In | Clear To Send control input (active low)
RTS | 243 | D Out | Ready to Send control output (active low)
DSR | 273 | D in | Data Set Ready control input (active low)
DTR | 283 | D Out | Data Terminal Ready control output (active low)
DCD | 13 | D In | Data Carrier Detect control input (active low)
RI | 23 | D In | Ring Indicator control input (active low)
SUSPEND | 123 | D Out | This pin is driven high when the CP2102/9 enters the USB suspend state.
SUSPEND | 113 | D Out | This pin is driven low when the CP2102/9 enters the USB suspend state.
NC | 10, 13–22 |  | These pins should be left unconnected or tied to VDD.
Notes: 1. For CP2102, pin is no connect (NC). 2. For CP2109, pin is VPP. VPP can be left unconnected when not used for in-application programming. 3. Pins can be left unconnected when not used.